## Sheet1
Work Sheet Supplemental to Extend-A-Gun RC3 & RC4 Installation and Operating Instructions, TFT Literature # LIX530.
Side Loads at Mounting Points for Task Force Tips Extend-A-Gun RC4, 18" Models.
FOR MODEL XGA48 RC4 ONLY. See xgaRC3.xls for Model XGA38 RC3 units.
WARNING:Before installing the Extend-A-Gun RC you MUST determine the forces that will be exerted in the proposed installation by the reaction force of the nozzle.
Refer to Extend-A-Gun RC3 & RC4 Installation and Operating Instructions, TFT Literature # LIX530.
1. Determine the distance, D1, in inches, from the center of the monitor elevation joint to the bottom of the threads in the monitor inlet. Enter this in green box D1.
D1 FOR MOST COMMON INSTALLATIONS
Task Force Tips CROSSFIRE D1 = 2"
Task Force Tips HURRICANE D1 = 6"
Task Force Tips MONSOON D1 = 13"
CHARTS FOR MODEL XGA48 RC4 ONLY
D1 = | inches
[5 empty] | D1 | D2 | HEIGHT | D3 min | D3 max | D1 | D2 | HEIGHT | D3 min | D3 max
2. Locate the value of D1, in the charts on the right. Find the desired HEIGHT from the center of the upper bracket to the center of the stream in the HEIGHT column. |  |  |  |  | 1 | 1 | 25 | 11 | 20 | 8 | 1 | 32 | 14 | 20
[6 empty] | 2 | 26 | 12 | 19 |  | 2 | 33 | 15 | 19
[6 empty] | 3 | 27 | 12 | 18 |  | 3 | 34 | 15 | 18
[6 empty] | 4 | 28 | 12 | 17 |  | 4 | 35 | 15 | 17
3. Locate D2, the distance from the bottom of the motor mount casting to the center of the upper mounting bracket, for the chosen HEIGHT. (inches) Enter this in green box D2. | [5 empty] | 5 | 29 | 13 | 16 |  | 5 | 36 | 16 | 16
[6 empty] | 6 | 30 | 13 | 15
[6 empty] | 7 | 31 | 14 | 14
D2 = | inches
4. Determine the distance, D3 in inches, from the center of the upper mounting bracket to the center of the lower mounting bracket for the proposed installation. D3 MUST be between D3 min and D3 max. Enter this in green box D3. Press ENTER key to see results. |  |  |  |  | D1 | D2 | HEIGHT | D3 min | D3 max | D1 | D2 | HEIGHT | D3 min | D3 max
[5 empty] | 2 | 1 | 26 | 12 | 20 | 9 | 1 | 33 | 15 | 20
[6 empty] | 2 | 27 | 12 | 19 |  | 2 | 34 | 15 | 19
[6 empty] | 3 | 28 | 12 | 18 |  | 3 | 35 | 15 | 18
D3= | inches |  |  |  |  | 4 | 29 | 13 | 17 |  | 4 | 36 | 16 | 17
[6 empty] | 5 | 30 | 13 | 16 |  | 5 | 37 | 16 | 16
5. Calculate forces on Brackets, Add D1 + D2 + D3 + 22.6 = L (inches) |  |  | L= | 22.6 |  | 6 | 31 | 14 | 15
[6 empty] | 7 | 32 | 14 | 14
6. Multiply L x 900 = M (inch/pounds) |  |  | M= | 20340
7. Divide M by D3 = F1 (pounds) |  | MUST be < 5000 lbf. | F1= | #DIV/0! | D1 | D2 | HEIGHT | D3 min | D3 max | D1 | D2 | HEIGHT | D3 min | D3 max
[5 empty] | 3 | 1 | 27 | 12 | 20 | 10 | 1 | 34 | 15 | 20
8. Subtract 1500 from F1 = F2 (pounds) |  | MUST be < 3500 lbf. | F2= | #DIV/0! |  | 2 | 28 | 12 | 19 |  | 2 | 35 | 15 | 19
[6 empty] | 3 | 29 | 13 | 18 |  | 3 | 36 | 16 | 18
NOTE: F1 MUST be less than 5000 lbf. F2 MUST be less than 3500 lbf. and the proposed installation MUST be capable of withstanding forces of this magnitude. | [5 empty] | 4 | 30 | 13 | 17 |  | 4 | 37 | 16 | 17
[6 empty] | 5 | 31 | 14 | 16
[6 empty] | 6 | 32 | 14 | 15
WARNING: Injury can result from an inadequately supported monitor. The monitor mount must be capable of supporting the nozzle reaction force which can be as high as 1500 lbf. (680 kg). Flanges and pipe made from plastic are inadequate for monitor mounting and must not be used.
[5 empty] | D1 | D2 | HEIGHT | D3 min | D3 max | D1 | D2 | HEIGHT | D3 min | D3 max
[5 empty] | 4 | 1 | 27 | 12 | 20 | 11 | 1 | 35 | 15 | 20
[6 empty] | 2 | 28 | 12 | 19 |  | 2 | 36 | 16 | 19
[6 empty] | 3 | 29 | 13 | 18 |  | 3 | 37 | 16 | 18
[6 empty] | 4 | 30 | 13 | 17 |  | 4 | 38 | 17 | 17
[6 empty] | 5 | 31 | 14 | 16
[6 empty] | 6 | 32 | 14 | 15
[5 empty] | D1 | D2 | HEIGHT | D3 min | D3 max | D1 | D2 | HEIGHT | D3 min | D3 max
[5 empty] | 5 | 1 | 29 | 13 | 20 | 12 | 1 | 36 | 16 | 20
[6 empty] | 2 | 30 | 13 | 19 |  | 2 | 37 | 16 | 19
[6 empty] | 3 | 31 | 14 | 18 |  | 3 | 38 | 17 | 18
[6 empty] | 4 | 32 | 14 | 17 |  | 4 | 39 | 17 | 17
[6 empty] | 5 | 33 | 15 | 16
[6 empty] | 6 | 34 | 15 | 15
[5 empty] | D1 | D2 | HEIGHT | D3 min | D3 max | D1 | D2 | HEIGHT | D3 min | D3 max
[5 empty] | 6 | 1 | 30 | 13 | 20 | 13 | 1 | 37 | 16 | 20
[6 empty] | 2 | 31 | 14 | 19 |  | 2 | 38 | 17 | 19
[6 empty] | 3 | 32 | 14 | 18 |  | 3 | 39 | 17 | 18
[6 empty] | 4 | 33 | 15 | 17
[6 empty] | 5 | 34 | 15 | 16
[6 empty] | 6 | 35 | 15 | 15
[5 empty] | D1 | D2 | HEIGHT | D3 min | D3 max
[5 empty] | 7 | 1 | 31 | 14 | 20
[6 empty] | 2 | 32 | 14 | 19
[6 empty] | 3 | 33 | 15 | 18
[6 empty] | 4 | 34 | 15 | 17
[6 empty] | 5 | 35 | 15 | 16